## Cover
FUNCTIONAL REQUIREMENTS SPECIFICATION
I²C Bus Protocol ¦ NXP UM10204 Rev 7.0 ¦ October 2021
Document ID | FRS-I2C-001
Version | 1.0
Status | APPROVED
Source Spec | NXP UM10204 Rev 7.0 — I²C-bus specification and user manual
Prepared By | RTL Design Team
Date | 2026-03-10
Scope | Physical/Electrical · Protocol & Framing · Addressing · Speed Modes · Error Handling
Total Requirements | 80
Speed Mode | Standard-mode (100 kbit/s)
Implementation | Controller (Master) + Target (Slave) — 7-bit Addressing
REQUIREMENTS SUMMARY BY DOMAIN
Physical & Electrical Layer | 11
Protocol & Framing | 21
Addressing Modes | 13
Speed Modes | 21
Error Handling & ACK/NACK | 14
TOTAL | 80

## 1. Physical & Electrical
FRS — 1. Physical & Electrical
Req ID | Domain | Requirement Statement | Priority | Type | Rationale / Source Ref | RTL Module | Verification Method | Status | Notes / Comments
Section 1 — Physical & Electrical Layer (FR-PHY-001 to FR-PHY-011)
FR-PHY-001 | Physical / Electrical | The I²C bus shall use exactly two signal lines: a Serial Data Line (SDA) and a Serial Clock Line (SCL). | MUST | Constraint | UM10204 §3.1.1 — 2-wire bus definition | i2c_top.v — inout SDA, SCL | Design review; pin count check | Open
FR-PHY-002 | Physical / Electrical | Both SDA and SCL lines shall be bidirectional. | MUST | Functional | UM10204 §3.1.1 — bidirectional bus lines | i2c_top.v — inout wire | Design review; loopback test | Open
FR-PHY-003 | Physical / Electrical | All devices connected to the bus shall have open-drain or open-collector output stages to implement the wired-AND bus topology. | MUST | Constraint | UM10204 §3.1.1 — wired-AND connection | i2c_top.v — assign SDA = oe ? 0 : Z | Simulation; drive contention check | Open
FR-PHY-004 | Physical / Electrical | Both SDA and SCL lines shall be connected to a positive supply voltage (VDD) via pull-up resistors or current sources. | MUST | Constraint | UM10204 §3.1.1 — pull-up requirement | External (board-level Rp); TB weak pull-up | Electrical simulation; bench test | Open
FR-PHY-005 | Physical / Electrical | When the bus is free (idle), both SDA and SCL shall be in the HIGH state. | MUST | Functional | UM10204 §3.1.1 — idle bus state | i2c_controller.v — CTRL_IDLE state | Simulation: check idle state | Open
FR-PHY-006 | Physical / Electrical | The logic LOW input threshold (VIL) shall be 0.3 × VDD and the logic HIGH input threshold (VIH) shall be 0.7 × VDD. | MUST | Constraint | UM10204 §3.1.2 — 30%/70% VDD thresholds | Physical IO pads (outside RTL scope) | Electrical characterisation | Open
FR-PHY-007 | Physical / Electrical | Legacy fixed-voltage thresholds (VIL=1.5V, VIH=3.0V) shall not be used in new device designs. The 30%/70% VDD specification is mandatory. | MUST | Constraint | UM10204 §3.1.2 — legacy threshold deprecation | N/A — IO pad specification | Design review; datasheet compliance | Open
FR-PHY-008 | Physical / Electrical | Devices with different supply voltages (e.g., 3.3V, 5V, 12V) may share the same bus provided each device's output meets the open-drain requirement. | MAY | Constraint | UM10204 Fig 3 — mixed voltage bus | i2c_top.v — open-drain model | Design review | Open
FR-PHY-009 | Physical / Electrical | On-chip spike filtering shall be implemented on the SDA line to reject noise and preserve data integrity. | MUST | Functional | UM10204 §2 features — spike rejection | i2c_target.v — 3-FF synchroniser chain | Simulation: inject glitch on SDA | Open
FR-PHY-010 | Physical / Electrical | The maximum number of devices connectable to the bus shall be constrained by the total bus capacitance limit (400 pF standard; extendable under specific conditions). | MUST | Constraint | UM10204 §2 — capacitance limit | Board-level / system design | PCB layout review; signal integrity sim | Open
FR-PHY-011 | Physical / Electrical | In single-controller systems where no target performs clock stretching, the controller's SCL output may use a push-pull driver design. | MAY | Constraint | UM10204 §3.1.1 — push-pull exception | i2c_clk_gen.v — scl_oe control | Design review | Open

## 2. Protocol & Framing
FRS — 2. Protocol & Framing
Req ID | Domain | Requirement Statement | Priority | Type | Rationale / Source Ref | RTL Module | Verification Method | Status | Notes / Comments
Section 2.1 Bus States (FR-PRO-001 to FR-PRO-003)
FR-PRO-001 | Protocol & Framing | The bus shall be considered FREE when both SDA and SCL are HIGH for the required bus-free time (t_BUF) after a STOP condition. | MUST | Functional | UM10204 §3.1.4 — bus free time t_BUF | i2c_controller.v — CTRL_BUS_FREE; i2c_pkg.v T_BUF | Simulation: measure idle time post-STOP | Open
FR-PRO-002 | Protocol & Framing | The bus shall be considered BUSY immediately after a START condition and shall remain busy until a STOP condition is generated. | MUST | Functional | UM10204 §3.1.4 — busy state | i2c_controller.v — busy signal | Simulation: busy signal assertion | Open
FR-PRO-003 | Protocol & Framing | A repeated START (Sr) shall keep the bus in the BUSY state; it is functionally equivalent to a START condition. | MUST | Functional | UM10204 §3.1.4 — repeated START | i2c_controller.v — CTRL_RESTART | TB TC6: repeated START test | Open
Section 2.2 START Condition (FR-PRO-004 to FR-PRO-006)
FR-PRO-004 | Protocol & Framing | A START condition shall be defined as a HIGH-to-LOW transition on SDA while SCL is HIGH. | MUST | Functional | UM10204 §3.1.4 — START definition | i2c_controller.v — CTRL_START | Waveform inspection; TB TC1 | Open
FR-PRO-005 | Protocol & Framing | START conditions shall only be generated by a controller device. | MUST | Constraint | UM10204 §3.1.4 — controller only | i2c_controller.v — start_req input | Design review | Open
FR-PRO-006 | Protocol & Framing | A controller shall only initiate a START condition when the bus is in the FREE state, or when issuing a repeated START during an ongoing transfer. | MUST | Functional | UM10204 §3.1.4 — bus-free guard | i2c_controller.v — CTRL_BUS_FREE; bus_free_ok | Simulation: start while bus busy | Open
Section 2.3 STOP Condition (FR-PRO-007 to FR-PRO-009)
FR-PRO-007 | Protocol & Framing | A STOP condition shall be defined as a LOW-to-HIGH transition on SDA while SCL is HIGH. | MUST | Functional | UM10204 §3.1.4 — STOP definition | i2c_controller.v — CTRL_STOP | Waveform inspection; TB all TCs | Open
FR-PRO-008 | Protocol & Framing | STOP conditions shall only be generated by a controller device. | MUST | Constraint | UM10204 §3.1.4 — controller generates STOP | i2c_controller.v — CTRL_STOP | Design review | Open
FR-PRO-009 | Protocol & Framing | After a STOP condition, the bus shall transition to the FREE state after the required bus-free time elapses. | MUST | Functional | UM10204 §3.1.4 — bus free after STOP | i2c_controller.v — CTRL_IDLE after STOP | Simulation: measure t_BUF | Open
Section 2.4 Data Validity & Bit Transfer (FR-PRO-010 to FR-PRO-013)
FR-PRO-010 | Protocol & Framing | The SDA line shall only change state while SCL is LOW. | MUST | Functional | UM10204 §3.1.3 — data validity rule | i2c_clk_gen.v — tick_scl_mid_lo; i2c_controller.v | Simulation: check SDA changes only in SCL-LOW | Open
FR-PRO-011 | Protocol & Framing | SDA shall remain stable (valid) for the entire duration that SCL is HIGH. | MUST | Functional | UM10204 §3.1.3 — SDA stable during SCL HIGH | i2c_clk_gen.v — tick_scl_mid_hi (sample point) | Simulation: stability check | Open
FR-PRO-012 | Protocol & Framing | One clock pulse on SCL shall correspond to exactly one data bit transferred. | MUST | Functional | UM10204 §3.1.3 — one bit per clock | i2c_shift_reg.v — shift on tick_fall | Waveform count verification | Open
FR-PRO-013 | Protocol & Framing | The controller shall generate all SCL clock pulses during a transfer, including the 9th clock pulse for ACK/NACK. | MUST | Functional | UM10204 §3.1.6 — controller clocks ACK | i2c_clk_gen.v — continuous SCL; i2c_controller.v | Simulation: 9-pulse count per byte | Open
Section 2.5 Byte Format (FR-PRO-014 to FR-PRO-018)
FR-PRO-014 | Protocol & Framing | Every byte transmitted on SDA shall be exactly 8 bits long. | MUST | Functional | UM10204 §3.1.5 — 8-bit byte | i2c_shift_reg.v — bit_cnt 0..7 | Simulation: count bits per byte | Open
FR-PRO-015 | Protocol & Framing | Data shall be transmitted Most Significant Bit (MSB) first. | MUST | Functional | UM10204 §3.1.5 — MSB first | i2c_shift_reg.v — shreg[7] on SDA | Simulation: verify bit order | Open
FR-PRO-016 | Protocol & Framing | Every byte shall be followed by a 9th clock pulse during which the receiver drives an ACK or NACK bit. | MUST | Functional | UM10204 §3.1.5 — ACK after every byte | i2c_controller.v — *_ACK states; i2c_target.v | Simulation: ACK pulse present | Open
FR-PRO-017 | Protocol & Framing | The number of bytes per transfer shall be unrestricted. | MUST | Functional | UM10204 §3.1.5 — unlimited bytes | i2c_controller.v — loop in WRITE/READ states | TB TC3/TC4: multi-byte test | Open
FR-PRO-018 | Protocol & Framing | The first byte after a START condition shall contain the target address and the R/W direction bit. | MUST | Functional | UM10204 §3.1 — address byte first | i2c_controller.v — CTRL_ADDR; {addr, rw} | Simulation: capture first byte | Open
Section 2.6 Clock Stretching (FR-PRO-019 to FR-PRO-021)
FR-PRO-019 | Protocol & Framing | A target that is not ready to process the next byte shall be permitted to hold SCL LOW (clock stretch) to pause the transfer. | SHOULD | Functional | UM10204 §3.1.9 — clock stretching | i2c_target.v — scl_oe=1 in TGT_WRITE_ACK | TB TC7: clock stretch test | Open
FR-PRO-020 | Protocol & Framing | The controller shall detect the SCL LOW hold condition and enter a wait state until SCL is released by the target. | SHOULD | Functional | UM10204 §3.1.9 — controller waits | i2c_clk_gen.v — stretch_en freezes counter | TB TC7: controller pause check | Open
FR-PRO-021 | Protocol & Framing | Clock stretching is an optional feature; if no target implements it, the controller is not required to support it. | MAY | Constraint | UM10204 Table 3 — optional feature | i2c_clk_gen.v — stretch_en input | Design review | Open

## 3. Addressing Modes
FRS — 3. Addressing Modes
Req ID | Domain | Requirement Statement | Priority | Type | Rationale / Source Ref | RTL Module | Verification Method | Status | Notes / Comments
Section 3.1 7-Bit Addressing (FR-ADR-001 to FR-ADR-004)
FR-ADR-001 | Addressing Modes | All devices shall support 7-bit target addressing. This is mandatory for all configurations. | MUST | Functional | UM10204 Table 3 — mandatory | i2c_controller.v — addr[6:0]; i2c_target.v — own_addr | Design review; TB all TCs | Open
FR-ADR-002 | Addressing Modes | The 7-bit address shall be transmitted in bits [7:1] of the first byte after a START condition. Bit [0] shall be the R/W direction bit (0=write, 1=read). | MUST | Functional | UM10204 §3.1 — address + R/W byte | i2c_controller.v — sr_tx_data = {addr, rw} | Simulation: capture address byte | Open
FR-ADR-003 | Addressing Modes | Each device on the bus shall have a unique 7-bit address. | MUST | Constraint | UM10204 §3.1 — unique address | i2c_target.v — own_addr input; system-level | Design review; uniqueness check | Open
FR-ADR-004 | Addressing Modes | A target shall acknowledge its address by pulling SDA LOW during the 9th clock pulse after its address is detected. | MUST | Functional | UM10204 §3.1 — target ACK on address | i2c_target.v — TGT_ADDR_ACK; sda_oe=1 | Simulation: ACK on address match | Open
Section 3.2 10-Bit Addressing (Out of Scope — recorded for completeness) (FR-ADR-005 to FR-ADR-008)
FR-ADR-005 | Addressing Modes | 10-bit addressing is optional and shall be backward-compatible with 7-bit addressing. | MAY | Constraint | UM10204 §3.1.11 | Not implemented — out of scope | N/A | Open
FR-ADR-006 | Addressing Modes | A 10-bit address shall be transmitted across two bytes using the reserved pattern 11110XX + R/W, then the remaining 8 bits. | MAY | Functional | UM10204 §3.1.11 | Not implemented — out of scope | N/A | Open
FR-ADR-007 | Addressing Modes | A target supporting 10-bit addressing shall ACK after both address bytes are received. | MAY | Functional | UM10204 §3.1.11 | Not implemented — out of scope | N/A | Open
FR-ADR-008 | Addressing Modes | For a 10-bit read, the controller shall issue a repeated START followed by the first address byte (R/W=1) after full 10-bit ACK. | MAY | Functional | UM10204 §3.1.11 | Not implemented — out of scope | N/A | Open
Section 3.3 Reserved & Special Addresses (FR-ADR-009 to FR-ADR-013)
FR-ADR-009 | Addressing Modes | The General Call address (0x00) shall be optionally supported. All capable devices shall respond with ACK. | MAY | Functional | UM10204 §3.1.12 — General Call | i2c_target.v — gen_call_en; GENERAL_CALL_ADDR | TB: send 0x00 with gen_call_en=1 | Open
FR-ADR-010 | Addressing Modes | Devices shall support a Software Reset command via General Call address followed by 0x06, if the feature is implemented. | MAY | Functional | UM10204 §3.1.12 — software reset | Not implemented — system level | Design review | Open
FR-ADR-011 | Addressing Modes | The START byte (0x01) may be used in multi-controller bit-bang systems; it shall always be followed by NACK and a repeated START. | MAY | Functional | UM10204 §3.1.15 | Not implemented — single-controller scope | Design review | Open
FR-ADR-012 | Addressing Modes | The Device ID feature (optional) shall allow a controller to read a 3-byte identifier using address 0b1111100+R. | MAY | Functional | UM10204 §3.1.16 | Not implemented — out of scope | N/A | Open
FR-ADR-013 | Addressing Modes | Address patterns 0000XXX and 1111XXX are reserved and shall not be used as general target addresses. | MUST | Constraint | UM10204 Table 4 — reserved addresses | i2c_target.v — address decode logic | Design review; address map check | Open

## 4. Speed Modes
FRS — 4. Speed Modes
Req ID | Domain | Requirement Statement | Priority | Type | Rationale / Source Ref | RTL Module | Verification Method | Status | Notes / Comments
Section 4.1 General (FR-SPD-001 to FR-SPD-001)
FR-SPD-001 | Speed Modes | The I²C implementation shall declare which speed mode(s) it supports. All modes below Standard-mode are implicitly supported. | MUST | Constraint | UM10204 §1 — mode declaration | i2c_pkg.v — CLK_DIV_STD; mode parameter | Design review; parameter check | Open
Section 4.2 Standard-Mode (Sm) — IMPLEMENTED (FR-SPD-002 to FR-SPD-003)
FR-SPD-002 | Speed Modes | Standard-mode shall support data transfer rates up to 100 kbit/s. | MUST | Functional | UM10204 §2 — 100 kbit/s | i2c_clk_gen.v — CLK_DIV_STD=250 @ 50 MHz | Simulation: measure SCL frequency | Open
FR-SPD-003 | Speed Modes | Standard-mode devices shall comply with timing parameters in UM10204 Section 6 Table 10. | MUST | Constraint | UM10204 Table 10 — Sm timing | i2c_pkg.v — T_HD_STA=200, T_BUF=235, etc. | Simulation: timing assertions | Open
Section 4.3 Fast-Mode (Fm) — Out of Scope (FR-SPD-004 to FR-SPD-006)
FR-SPD-004 | Speed Modes | Fast-mode shall support data transfer rates up to 400 kbit/s. | MAY | Functional | UM10204 §2 — 400 kbit/s | Not implemented — out of scope | N/A | Open
FR-SPD-005 | Speed Modes | Fast-mode devices shall be downward compatible with Standard-mode devices. | MAY | Functional | UM10204 §1 — downward compatibility | Not implemented — out of scope | N/A | Open
FR-SPD-006 | Speed Modes | Fast-mode devices shall comply with UM10204 Section 6 Table 10 timing. | MAY | Constraint | UM10204 Table 10 — Fm timing | Not implemented — out of scope | N/A | Open
Section 4.4 Fast-Mode Plus (Fm+) — Out of Scope (FR-SPD-007 to FR-SPD-010)
FR-SPD-007 | Speed Modes | Fast-mode Plus shall support data transfer rates up to 1 Mbit/s. | MAY | Functional | UM10204 §1 — 1 Mbit/s | Not implemented — out of scope | N/A | Open
FR-SPD-008 | Speed Modes | Fm+ devices shall use increased output drive strength (up to 10× that of Fm). | MAY | Constraint | UM10204 §1 — Fm+ drive strength | Not implemented — out of scope | N/A | Open
FR-SPD-009 | Speed Modes | Fm+ shall be downward compatible with Fast-mode and Standard-mode. | MAY | Functional | UM10204 §1 — compatibility | Not implemented — out of scope | N/A | Open
FR-SPD-010 | Speed Modes | Fm+ devices shall comply with UM10204 Section 6 Table 10 timing. | MAY | Constraint | UM10204 Table 10 — Fm+ timing | Not implemented — out of scope | N/A | Open
Section 4.5 High-Speed Mode (Hs) — Out of Scope (FR-SPD-011 to FR-SPD-017)
FR-SPD-011 | Speed Modes | High-speed mode shall support data transfer rates up to 3.4 Mbit/s. | MAY | Functional | UM10204 §5 — 3.4 Mbit/s | Not implemented — out of scope | N/A | Open
FR-SPD-012 | Speed Modes | Entry into Hs-mode shall be initiated by transmitting the 8-bit Hs-mode master code (00001XXX) at F/S-mode speed; it shall not be acknowledged. | MAY | Functional | UM10204 §5.1 — Hs master code | Not implemented — out of scope | N/A | Open
FR-SPD-013 | Speed Modes | After the Hs-mode master code, the controller shall issue a repeated START and communicate at up to 3.4 Mbit/s. | MAY | Functional | UM10204 §5.1 — Hs entry sequence | Not implemented — out of scope | N/A | Open
FR-SPD-014 | Speed Modes | Hs-mode shall use a separate current-source pull-up (SDAH, SCLH) for high-speed operation. | MAY | Constraint | UM10204 §5.1 — Hs current source | Not implemented — out of scope | N/A | Open
FR-SPD-015 | Speed Modes | In Hs-mode, clock stretching by targets is permitted but arbitration is not performed. | MAY | Functional | UM10204 §5.2 — Hs arbitration | Not implemented — out of scope | N/A | Open
FR-SPD-016 | Speed Modes | Hs-mode devices shall be downward compatible with F/S-mode devices. | MAY | Functional | UM10204 §5 — compatibility | Not implemented — out of scope | N/A | Open
FR-SPD-017 | Speed Modes | Hs-mode devices shall comply with UM10204 Section 6 Table 11 timing. | MAY | Constraint | UM10204 Table 11 | Not implemented — out of scope | N/A | Open
Section 4.6 Ultra Fast-Mode (UFm) — Out of Scope (FR-SPD-018 to FR-SPD-022)
FR-SPD-018 | Speed Modes | Ultra Fast-mode shall support data transfer rates up to 5 Mbit/s. | MAY | Functional | UM10204 §6 — 5 Mbit/s | Not implemented — out of scope | N/A | Open
FR-SPD-019 | Speed Modes | UFm shall be strictly unidirectional (write-only). No ACK, clock stretching, or arbitration is supported. | MAY | Constraint | UM10204 §6 — unidirectional | Not implemented — out of scope | N/A | Open
FR-SPD-020 | Speed Modes | UFm shall use push-pull drivers on USDA and USCL lines. | MAY | Constraint | UM10204 §6 — push-pull | Not implemented — out of scope | N/A | Open
FR-SPD-021 | Speed Modes | UFm shall not be backward compatible with other I²C modes; UFm devices shall not be mixed with bidirectional I²C devices. | MAY | Constraint | UM10204 §6 — incompatibility | Not implemented — out of scope | N/A | Open
FR-SPD-022 | Speed Modes | UFm devices shall comply with UM10204 Section 6 Table 12 timing. | MAY | Constraint | UM10204 Table 12 | Not implemented — out of scope | N/A | Open

## 5. Error Handling & ACK-NACK
FRS — 5. Error Handling & ACK-NACK
Req ID | Domain | Requirement Statement | Priority | Type | Rationale / Source Ref | RTL Module | Verification Method | Status | Notes / Comments
Section 5.1 Acknowledge (ACK) (FR-ERR-001 to FR-ERR-004)
FR-ERR-001 | Error Handling / ACK-NACK | After each transmitted byte, the transmitter shall release SDA (HIGH) during the 9th clock pulse to allow the receiver to drive ACK. | MUST | Functional | UM10204 §3.1.6 — transmitter releases SDA | i2c_controller.v — sda_oe=0 in *_ACK states | Simulation: SDA released on 9th pulse | Open
FR-ERR-002 | Error Handling / ACK-NACK | The receiver shall indicate successful receipt by pulling SDA LOW (ACK), holding it stable during the HIGH period of the 9th clock pulse. | MUST | Functional | UM10204 §3.1.6 — receiver drives ACK | i2c_target.v — sda_oe=1 in TGT_*_ACK | Simulation: SDA=0 in ACK window | Open
FR-ERR-003 | Error Handling / ACK-NACK | Set-up and hold time requirements for the ACK bit shall comply with timing parameters for the active speed mode. | MUST | Constraint | UM10204 §3.1.6 — ACK timing | i2c_clk_gen.v — tick timings; i2c_pkg.v T_SU_DAT | Timing simulation; waveform check | Open
FR-ERR-004 | Error Handling / ACK-NACK | Upon receiving ACK, the transmitter shall be permitted to send the next byte. | MUST | Functional | UM10204 §3.1.6 — continue after ACK | i2c_controller.v — CTRL_WRITE_ACK → CTRL_WRITE_DATA | TB TC3: multi-byte after ACK | Open
Section 5.2 Not Acknowledge (NACK) (FR-ERR-005 to FR-ERR-007)
FR-ERR-005 | Error Handling / ACK-NACK | A NACK shall be indicated by SDA remaining HIGH during the 9th clock pulse. | MUST | Functional | UM10204 §3.1.6 — NACK definition | i2c_target.v — sda_oe=0 (released = NACK) | Simulation: SDA=1 in 9th pulse | Open
FR-ERR-006a | Error Handling / ACK-NACK | NACK Condition 1: No device present on bus with the transmitted address. | MUST | Functional | UM10204 §3.1.6 — NACK cond 1 | i2c_controller.v — ERR_NO_DEVICE in CTRL_ADDR_ACK | TB TC5: unknown address | Open
FR-ERR-006b | Error Handling / ACK-NACK | NACK Condition 2: The addressed target is busy with an internal operation. | MUST | Functional | UM10204 §3.1.6 — NACK cond 2 | i2c_target.v — ERR_TGT_BUSY; stretch_cnt overflow | Simulation: busy target | Open
FR-ERR-006c | Error Handling / ACK-NACK | NACK Condition 3: Target received a command or data byte it does not recognise or support. | MUST | Functional | UM10204 §3.1.6 — NACK cond 3 | i2c_target.v — ERR_BAD_CMD (application layer) | System test: bad command | Open
FR-ERR-006d | Error Handling / ACK-NACK | NACK Condition 4: Target's receive buffer is full and cannot accept further data bytes. | MUST | Functional | UM10204 §3.1.6 — NACK cond 4 | i2c_target.v — ERR_OVERFLOW in TGT_READ_ACK | Simulation: overflow condition | Open
FR-ERR-006e | Error Handling / ACK-NACK | NACK Condition 5: Controller-receiver signals end of read transfer (NACK on final byte). | MUST | Functional | UM10204 §3.1.6 — NACK cond 5 | i2c_controller.v — CTRL_READ_ACK; stop_req → NACK | TB TC2/TC4: NACK on last byte | Open
FR-ERR-007 | Error Handling / ACK-NACK | Upon detecting a NACK, the controller shall either issue a STOP condition to terminate or a repeated START to begin a new transaction. | MUST | Functional | UM10204 §3.1.6 — response to NACK | i2c_controller.v — → CTRL_STOP on NACK | Simulation: STOP after NACK | Open
Section 5.3 Bus Hang & Recovery (FR-ERR-008 to FR-ERR-010)
FR-ERR-008 | Error Handling / ACK-NACK | If a target holds SDA LOW (bus hang), the controller shall attempt recovery by generating up to 9 SCL clock pulses. | MUST | Functional | UM10204 §3.1.16 — 9-pulse recovery | i2c_controller.v — recovery logic (9 pulses) | Simulation: inject SDA stuck-low | Open
FR-ERR-009 | Error Handling / ACK-NACK | Following recovery clock pulses, the controller shall issue a STOP condition to restore the bus to the FREE state. | MUST | Functional | UM10204 §3.1.16 — STOP after recovery | i2c_controller.v — CTRL_STOP after recovery | Simulation: bus restored to FREE | Open
FR-ERR-010 | Error Handling / ACK-NACK | If SDA cannot be released after recovery attempts, the system design shall include a hardware reset mechanism. | MUST | Constraint | UM10204 §3.1.16 — HW reset fallback | External (system level — rst_n pin) | Design review; system test | Open
Section 5.4 Arbitration Loss (FR-ERR-011 to FR-ERR-013)
FR-ERR-011 | Error Handling / ACK-NACK | A controller that detects its SDA output differs from the actual SDA bus level shall immediately cease driving SDA and abandon the transfer. | MUST | Functional | UM10204 §3.1.8 — arbitration loss | i2c_controller.v — ARB_LOST (ERR_ARB_LOST reserved) | Simulation: multi-controller contention | Open
FR-ERR-012 | Error Handling / ACK-NACK | A controller that loses arbitration shall not generate a STOP condition. It shall wait until the bus is FREE before re-attempting. | MUST | Functional | UM10204 §3.1.8 — no STOP on loss | i2c_controller.v — → CTRL_BUS_FREE on arb loss | Simulation: arbitration check | Open
FR-ERR-013 | Error Handling / ACK-NACK | If a controller loses arbitration during addressing and the winning address matches the loser's own target address, the losing controller shall switch to target mode. | MUST | Functional | UM10204 §3.1.8 — mode switch on loss | i2c_controller.v + i2c_target.v — mode switch logic | Simulation: combined ctrl+tgt device | Open
Section 5.5 Undefined & Prohibited Conditions (FR-ERR-014 to FR-ERR-014)
FR-ERR-014 | Error Handling / ACK-NACK | The following multi-controller concurrent states are undefined and shall be avoided: (1) Sr while other transmits bit; (2) STOP while other transmits bit; (3) Sr while other issues STOP. | MUST | Constraint | UM10204 §3.1.8 — undefined conditions | i2c_controller.v — arbitration guard | Design review; formal verification | Open

## 6. Traceability Matrix
FRS — 6. Requirements Traceability Matrix
Req ID | Domain | Requirement (Short) | RTL Module | Verification Method | Test Case | Status
FR-PHY-001 | Physical | 2-wire SDA + SCL bus | i2c_top.v | Design review | All TCs | Open
FR-PHY-003 | Physical | Open-drain output stage | i2c_top.v | Sim: drive contention | All TCs | Open
FR-PHY-005 | Physical | Idle: SDA=SCL=HIGH | i2c_controller.v | Sim: idle state | Pre-TC1 | Open
FR-PHY-009 | Physical | Spike filtering on SDA | i2c_target.v | Sim: inject glitch | Dedicated | Open
FR-PRO-001 | Protocol | Bus FREE after t_BUF | i2c_controller.v | Sim: measure t_BUF | Pre-TC1 | Open
FR-PRO-004 | Protocol | START: SDA H→L while SCL H | i2c_controller.v | Waveform | TC1 | Open
FR-PRO-007 | Protocol | STOP: SDA L→H while SCL H | i2c_controller.v | Waveform | TC1 | Open
FR-PRO-010 | Protocol | SDA changes only in SCL-LOW | i2c_clk_gen.v | Sim: stability assert | TC1 | Open
FR-PRO-014 | Protocol | 8-bit byte length | i2c_shift_reg.v | Sim: bit count | TC1–TC4 | Open
FR-PRO-015 | Protocol | MSB transmitted first | i2c_shift_reg.v | Sim: bit order | TC1 | Open
FR-PRO-016 | Protocol | ACK/NACK on 9th pulse | i2c_controller.v / i2c_target.v | Sim: 9th pulse | TC1–TC4 | Open
FR-PRO-019 | Protocol | Clock stretching (target) | i2c_target.v | TB TC7 | TC7 | Open
FR-PRO-020 | Protocol | Controller waits on SCL stretch | i2c_clk_gen.v | TB TC7 | TC7 | Open
FR-ADR-001 | Addressing | 7-bit addressing mandatory | i2c_controller.v / i2c_target.v | Design review | All TCs | Open
FR-ADR-002 | Addressing | Addr in bits[7:1], R/W in bit[0] | i2c_controller.v | Sim: decode first byte | TC1 | Open
FR-ADR-004 | Addressing | Target ACKs own address | i2c_target.v | Sim: ACK on match | TC1 | Open
FR-ADR-009 | Addressing | General Call address 0x00 | i2c_target.v | Sim: 0x00 addr | Dedicated | Open
FR-SPD-002 | Speed | Standard-mode 100 kbit/s | i2c_clk_gen.v | Sim: SCL freq measure | TC1 | Open
FR-SPD-003 | Speed | Standard-mode timing (Table 10) | i2c_pkg.v | Timing assertions | TC1 | Open
FR-ERR-001 | Error | Transmitter releases SDA for ACK | i2c_controller.v | Sim: sda_oe=0 on 9th | TC1 | Open
FR-ERR-002 | Error | Receiver pulls SDA low = ACK | i2c_target.v | Sim: sda_oe=1 ACK | TC1 | Open
FR-ERR-006a | Error | NACK: no device at address | i2c_controller.v | TB TC5 | TC5 | Open
FR-ERR-006b | Error | NACK: target busy | i2c_target.v | Sim: stretch overflow | TC7 | Open
FR-ERR-006e | Error | NACK: ctrl end of read | i2c_controller.v | TB TC2/TC4 | TC2,TC4 | Open
FR-ERR-007 | Error | STOP or Sr on NACK | i2c_controller.v | Sim: post-NACK state | TC5 | Open
FR-ERR-008 | Error | 9-pulse bus hang recovery | i2c_controller.v | Sim: SDA stuck-low | Dedicated | Open

## 7. Revision History
FRS — 7. Revision History
Version | Date | Author | Change Description | Approved By
1.0 | 2026-03-10 | RTL Design Team | Initial release. All 80 requirements baselined from NXP UM10204 Rev 7.0. RTL module mapping added. Traceability matrix populated. | TBD