## Cover
FUNCTIONAL REQUIREMENTS SPECIFICATION
I²C Bus Protocol ¦ NXP UM10204 Rev 7.0 ¦ October 2021
Document ID | RRT-FRS-I2C-v1.1
Project Name | I2C PROTOCOL
Date | 2026-03-30
Status | Draft
Source Spec | NXP UM10204 Rev 7.0
Domain | Physical/Electrical · Protocol & Framing · Addressing · Speed Modes · Error Handling
Phase1 - Requirements | 43
Consolidated Requirements | 75
REQUIREMENTS SUMMARY BY DOMAIN
Physical & Electrical Layer | 5
Protocol & Framing | 20
Addressing Modes | 13
Speed Modes | 22
Error Handling & ACK/NACK | 14
TOTAL | 74

## 1. Physical _ Electrical
FRS — 1. Physical & Electrical
Req ID | Domain | Requirement Statement | Priority | Type | Notes / Comments
Section 1 — Physical & Electrical Layer (FR-PHY-001 to FR-PHY-05)
FR-PHY-001 | Physical / Electrical | The I²C bus shall use exactly two signal lines: a Serial Data Line (SDA) and a Serial Clock Line (SCL). | SHALL | Constraint
FR-PHY-002 | Physical / Electrical | Both SDA and SCL lines shall be bidirectional. | SHALL | Functional | To Be Verified
FR-PHY-003 | Physical / Electrical | All devices connected to the bus shall have open-drain or open-collector output stages to implement the wired-AND bus topology. | SHALL | Constraint
FR-PHY-004 | Physical / Electrical | Both SDA and SCL lines shall be connected to a positive supply voltage (VDD) via pull-up resistors or current sources. | SHALL | Constraint
FR-PHY-005 | Physical / Electrical | When the bus is free (idle), both SDA and SCL shall be in the HIGH state. | SHALL | Functional

## 2. Protocol _ Framing
Legend
Future Enhancements
FRS — 2. Protocol & Framing
Req ID | Domain | Requirement Statement | Priority | Type | Notes / Comments
Section 2.1 Bus States (FR-PRO-001 to FR-PRO-003)
FR-PRO-001 | Protocol & Framing | The bus shall be considered FREE when both SDA and SCL are HIGH for the required bus-free time after a STOP condition. | SHALL | Functional
FR-PRO-002 | Protocol & Framing | The bus shall be considered BUSY immediately after a START condition and shall remain busy until a STOP condition is generated. | SHALL | Functional
FR-PRO-003 | Protocol & Framing | A repeated START (Sr) shall keep the bus in the BUSY state; it is functionally equivalent to a START condition. | SHALL | Functional
Section 2.2 START Condition (FR-PRO-004 to FR-PRO-006)
FR-PRO-004 | Protocol & Framing | A START condition shall be defined as a HIGH-to-LOW transition on SDA while SCL is HIGH. | SHALL | Functional
FR-PRO-005 | Protocol & Framing | START conditions shall only be generated by a Master device. | SHALL | Constraint
FR-PRO-006 | Protocol & Framing | A Master shall only initiate a START condition when the bus is in the FREE state, or when issuing a repeated START during an ongoing transfer. | SHALL | Functional
Section 2.3 STOP Condition (FR-PRO-007 to FR-PRO-009)
FR-PRO-007 | Protocol & Framing | A STOP condition shall be defined as a LOW-to-HIGH transition on SDA while SCL is HIGH. | SHALL | Functional
FR-PRO-008 | Protocol & Framing | STOP conditions shall only be generated by a Master Device. | SHALL | Constraint
FR-PRO-009 | Protocol & Framing | After a STOP condition, the bus shall transition to the FREE state after the required bus-free time elapses. | SHALL | Functional
Section 2.4 Data Validity & Bit Transfer (FR-PRO-010 to FR-PRO-013)
FR-PRO-010 | Protocol & Framing | The SDA line shall only change state while SCL is LOW. | SHALL | Functional
FR-PRO-011 | Protocol & Framing | SDA shall remain stable (valid) for the entire duration that SCL is HIGH. | SHALL | Functional
FR-PRO-012 | Protocol & Framing | One clock pulse on SCL shall correspond to exactly one data bit transferred. | SHALL | Functional
FR-PRO-013 | Protocol & Framing | The Master shall generate all SCL clock pulses during a transfer, including the 9th clock pulse for ACK/NACK. | SHALL | Functional
Section 2.5 Byte Format (FR-PRO-014 to FR-PRO-018)
FR-PRO-014 | Protocol & Framing | Every byte transmitted on SDA shall be exactly 8 bits long. | SHALL | Functional
FR-PRO-015 | Protocol & Framing | Data shall be transmitted Most Significant Bit (MSB) first. | SHALL | Functional
FR-PRO-016 | Protocol & Framing | Every byte shall be followed by a 9th clock pulse during which the receiver drives an ACK or NACK bit. | SHALL | Functional
FR-PRO-017 | Protocol & Framing | The number of bytes per transfer shall be unrestricted. | SHALL | Functional | To Be Verified Unrestricted undefined in spec
FR-PRO-018 | Protocol & Framing | The first byte after a START condition shall contain the slave address and the R/W bit. | SHALL | Functional
Section 2.6 Clock Stretching (FR-PRO-019 to FR-PRO-021)
FR-PRO-019 | Protocol & Framing | A slave that is not ready to process the next byte shall be permitted to hold SCL LOW (clock stretch) to pause the transfer. | MAY | Functional
FR-PRO-020 | Protocol & Framing | The master shall detect the SCL LOW hold condition and enter a wait state until SCL is released by the target. | MAY | Functional

## 3. Addressing Modes
Legend
Future Enhancements
FRS — 3. Addressing Modes
Req ID | Domain | Requirement Statement | Priority | Type | Notes / Comments
Section 3.1 7-Bit Addressing (FR-ADR-001 to FR-ADR-004)
FR-ADR-001 | Addressing Modes | All devices shall support 7-bit target addressing. This is mandatory for all configurations. | SHALL | Functional
FR-ADR-002 | Addressing Modes | The 7-bit address shall be transmitted in bits [7:1] of the first byte after a START condition. Bit [0] shall be the R/W direction bit (0=write, 1=read). | SHALL | Functional
FR-ADR-003 | Addressing Modes | Each device on the bus shall have a unique 7-bit address. | SHALL | Constraint
FR-ADR-004 | Addressing Modes | A slave shall acknowledge its address by pulling SDA LOW during the 9th clock pulse after its address is detected. | SHALL | Functional
Section 3.2 10-Bit Addressing (FR-ADR-005 to FR-ADR-008)
FR-ADR-005 | Addressing Modes | 10-bit addressing is optional and shall be backward-compatible with 7-bit addressing. | MAY | Constraint
FR-ADR-006 | Addressing Modes | A 10-bit address shall be transmitted across two bytes using the reserved pattern 11110XX + R/W, then the remaining 8 bits. | MAY | Functional
FR-ADR-007 | Addressing Modes | A target supporting 10-bit addressing shall ACK after both address bytes are received. | MAY | Functional
FR-ADR-008 | Addressing Modes | For a 10-bit read, the controller shall issue a repeated START followed by the first address byte (R/W=1) after full 10-bit ACK. | MAY | Functional
Section 3.3 Reserved & Special Addresses (FR-ADR-009 to FR-ADR-013)
FR-ADR-009 | Addressing Modes | The General Call address (0x00) shall be optionally supported. All capable devices shall respond with ACK. | MAY | Functional
FR-ADR-010 | Addressing Modes | Devices shall support a Software Reset command via General Call address followed by 0x06. | MAY | Functional
FR-ADR-011 | Addressing Modes | The START byte (0x01) may be used in multi-controller bit-bang systems; it shall always be followed by NACK and a repeated START. | MAY | Functional
FR-ADR-013 | Addressing Modes | Address patterns 0000XXX and 1111XXX are reserved and shall not be used as general target addresses. | SHALL | Constraint | To Be Verified

## 4. Speed Modes
Legend
Future Enhancements
FRS — 4. Speed Modes
Req ID | Domain | Requirement Statement | Priority | Type | Notes / Comments
Section 4.1 General (FR-SPD-001 to FR-SPD-001)
FR-SPD-001 | Speed Modes | The I²C implementation shall declare which speed mode(s) it supports. All modes below Standard-mode are implicitly supported. | SHALL | Constraint | To Be Verified
Section 4.2 Standard-Mode (Sm) — IMPLEMENTED (FR-SPD-002 to FR-SPD-003)
FR-SPD-002 | Speed Modes | Standard-mode shall support data transfer rates up to 100 kbit/s. | SHALL | Functional
FR-SPD-003 | Speed Modes | Standard-mode devices shall comply with timing parameters in UM10204 Section 6 Table 10. | SHALL | Constraint | //Check This
Section 4.3 Fast-Mode (Fm) — (FR-SPD-004 to FR-SPD-006)
FR-SPD-004 | Speed Modes | Fast-mode shall support data transfer rates up to 400 kbit/s. | MAY | Functional
FR-SPD-005 | Speed Modes | Fast-mode devices shall be downward compatible with Standard-mode devices. | MAY | Functional
FR-SPD-006 | Speed Modes | Fast-mode devices shall comply with UM10204 Section 6 Table 10 timing. | MAY | Constraint
Section 4.4 Fast-Mode Plus (Fm+) — (FR-SPD-007 to FR-SPD-010)
FR-SPD-007 | Speed Modes | Fast-mode Plus shall support data transfer rates up to 1 Mbit/s. | MAY | Functional
FR-SPD-008 | Speed Modes | Fm+ devices shall use increased output drive strength (up to 10× that of Fm). | MAY | Constraint
FR-SPD-009 | Speed Modes | Fm+ shall be downward compatible with Fast-mode and Standard-mode. | MAY | Functional
FR-SPD-010 | Speed Modes | Fm+ devices shall comply with UM10204 Section 6 Table 10 timing. | MAY | Constraint
Section 4.5 High-Speed Mode (Hs) — (FR-SPD-011 to FR-SPD-017)
FR-SPD-011 | Speed Modes | High-speed mode shall support data transfer rates up to 3.4 Mbit/s. | MAY | Functional
FR-SPD-012 | Speed Modes | Entry into Hs-mode shall be initiated by transmitting the 8-bit Hs-mode master code (00001XXX) at F/S-mode speed; it shall not be acknowledged. | MAY | Functional
FR-SPD-013 | Speed Modes | After the Hs-mode master code, the controller shall issue a repeated START and communicate at up to 3.4 Mbit/s. | MAY | Functional
FR-SPD-014 | Speed Modes | Hs-mode shall use a separate current-source pull-up (SDAH, SCLH) for high-speed operation. | MAY | Constraint
FR-SPD-015 | Speed Modes | In Hs-mode, clock stretching by targets is permitted but arbitration is not performed. | MAY | Functional
FR-SPD-016 | Speed Modes | Hs-mode devices shall be downward compatible with F/S-mode devices. | MAY | Functional
FR-SPD-017 | Speed Modes | Hs-mode devices shall comply with UM10204 Section 6 Table 11 timing. | MAY | Constraint
Section 4.6 Ultra Fast-Mode (UFm) — (FR-SPD-018 to FR-SPD-022)
FR-SPD-018 | Speed Modes | Ultra Fast-mode shall support data transfer rates up to 5 Mbit/s. | MAY | Functional
FR-SPD-019 | Speed Modes | UFm shall be strictly unidirectional (write-only). No ACK, clock stretching, or arbitration is supported. | MAY | Constraint
FR-SPD-020 | Speed Modes | UFm shall use push-pull drivers on USDA and USCL lines. | MAY | Constraint
FR-SPD-021 | Speed Modes | UFm shall not be backward compatible with other I²C modes; UFm devices shall not be mixed with bidirectional I²C devices. | MAY | Constraint
FR-SPD-022 | Speed Modes | UFm devices shall comply with UM10204 Section 6 Table 12 timing. | MAY | Constraint

## 5. Error Handling _ ACK-NACK
Legend
Future Enhancements
FRS — 5. Error Handling & ACK-NACK
Req ID | Domain | Requirement Statement | Priority | Type | Notes / Comments
Section 5.1 Acknowledge (ACK) (FR-ERR-001 to FR-ERR-004)
FR-ERR-001 | Error Handling / ACK-NACK | After each transmitted byte, the master shall release SDA (HIGH) during the 9th clock pulse to allow the slave to drive ACK. | SHALL | Functional
FR-ERR-002 | Error Handling / ACK-NACK | The slave shall indicate successful receipt by pulling SDA LOW (ACK), holding it stable during the HIGH period of the 9th clock pulse. | SHALL | Functional
FR-ERR-004 | Error Handling / ACK-NACK | Upon receiving ACK, the master shall be permitted to send the next byte. | SHALL | Functional
Section 5.2 Not Acknowledge (NACK) (FR-ERR-005 to FR-ERR-007)
FR-ERR-005 | Error Handling / ACK-NACK | A NACK shall be indicated by SDA remaining HIGH during the 9th clock pulse. | SHALL | Functional
FR-ERR-006a | Error Handling / ACK-NACK | NACK Condition 1: No device present on bus with the transmitted address. | SHALL | Functional
FR-ERR-006b | Error Handling / ACK-NACK | NACK Condition 2: The addressed target is busy with an internal operation. | SHALL | Functional
FR-ERR-006c | Error Handling / ACK-NACK | NACK Condition 3: Slave received a command or data byte it does not recognise or support. | SHALL | Functional
FR-ERR-006d | Error Handling / ACK-NACK | NACK Condition 4: Slave's receive buffer is full and cannot accept further data bytes. | SHALL | Functional
FR-ERR-006e | Error Handling / ACK-NACK | NACK Condition 5: Master-slave signals end of read transfer (NACK on final byte). | SHALL | Functional
FR-ERR-007 | Error Handling / ACK-NACK | Upon detecting a NACK, the master shall either issue a STOP condition to terminate or a repeated START to begin a new transaction. | SHALL | Functional
Section 5.3 Bus Hang & Recovery (FR-ERR-008 to FR-ERR-010)
FR-ERR-008 | Error Handling / ACK-NACK | If a slave holds SDA LOW (bus hang), the master shall attempt recovery by generating up to 9 SCL clock pulses. | SHALL | Functional
FR-ERR-009 | Error Handling / ACK-NACK | Following recovery clock pulses, the master shall issue a STOP condition to restore the bus to the FREE state. | SHALL | Functional
FR-ERR-010 | Error Handling / ACK-NACK | If SDA cannot be released after recovery attempts, the system design shall include a hardware reset mechanism. | SHALL | Constraint
Section 5.4 Arbitration Loss (FR-ERR-011 to FR-ERR-013)
FR-ERR-011 | Error Handling / ACK-NACK | A Master that detects its SDA output differs from the actual SDA bus level shall immediately cease driving SDA and abandon the transfer. | MAY | Functional
FR-ERR-012 | Error Handling / ACK-NACK | A controller that loses arbitration shall not generate a STOP condition. It shall wait until the bus is FREE before re-attempting. | MAY | Functional
FR-ERR-013 | Error Handling / ACK-NACK | If a controller loses arbitration during addressing and the winning address matches the loser's own target address, the losing controller shall switch to target mode. | MAY | Functional
Section 5.5 Undefined & Prohibited Conditions (FR-ERR-014 to FR-ERR-014)
FR-ERR-014 | Error Handling / ACK-NACK | The following multi-controller concurrent states are undefined and shall be avoided: (1) Sr while other transmits bit; (2) STOP while other transmits bit; (3) Sr while other issues STOP. | MAY | Constraint

## 6. APB Interface
FRS — 6. APB Interface
Req ID | Domain | Requirement Statement | Type | Comments
Section 6 — APB (AMBA Peripheral Bus) Interface Requirements (FR-APB-001 to FR-APB-06)
FR-APB-001 | APB Interface | The I²C Master shall expose an APB3-compliant slave interface to allow SoC processors to initialize transfer parameters. | Functional | https://web.eecs.umich.edu/~prabal/teaching/eecs373-f12/readings/ARM_AMBA3_APB.pdf
FR-APB-002 | APB Interface | The APB Clock is same as the system clock,which currently operates on 50MHZ. | Constraint
FR-APB-003 | APB Interface | All APB transactions shall be completed in a maximum of 2 PCLK cycles (setup phase + access phase). PREADY shall be driven HIGH in the access phase unless the master is busy loading the shift register. | Functional
FR-APB-004 | APB Interface | The APB slave performs dword-aligned decoding of register address space using PADDR[4:2], ignoring the lower 2 bits. | Functional
FR-APB-005 | APB Interface | The APB slave shall assert PSLVERR during the ACCESS phase (PSEL = 1 and PENABLE = 1) to indicate an error condition for accesses to unmapped or reserved addresses. PSLVERR shall be asserted for one PCLK cycle. | Functional
FR-APB-006 | APB Interface | On assertion of PRESETn (active low), all APB registers shall reset to their default values within one PCLK cycle. The internal I²C Master logic, including FSM, shall also be reset to idle state. | Functional

## 7. Revision History
FRS — 7. Revision History
Version | Date | Author | Change Description
v1.0 | 2026-03-24 | Design Team | Initial Draft. All 75 requirements baselined from NXP UM10204 Rev 7.0. RTL module mapping added.
v1.1 | 2026-03-27 | Design Team | APB Interface and Register Map Modified