## FSR - Categorized
FR_ID | Module | Requirement Title | Requirement Description | Inputs | Outputs | Trigger / Condition | Priority | Verification Method | Remarks
APB INTERFACE
FR-001 | APB Interface | APB Register Access | The controller shall support register read and write access through the APB interface. | PCLK, PADDR, PSEL, PENABLE, PWRITE, PWDATA | PRDATA, PREADY | APB transaction initiated | High | APB bus functional simulation
FR-002 | Controller Control | Controller Enable | The controller shall be enabled or disabled through a control register bit. | APB control register write | Controller active state | CPU writes enable bit | High | Register readback and simulation
CLOCK GENERATOR
FR-003 | Clock Generator | SCL Clock Generation | The controller shall generate the I2C clock (SCL) using a programmable clock divider. | Clock divider register | SCL signal | Controller enabled and transfer started | High | Frequency measurement in simulation | Supports standard mode 100kHz
BUS CONDITION
FR-004 | Bus Condition | START Condition Generation | The controller shall generate a START condition by pulling SDA low while SCL is high. | START command bit | SDA transition high→low | START command issued | High | Protocol waveform verification
FR-005 | Bus Condition | STOP Condition Generation | The controller shall generate a STOP condition by releasing SDA high while SCL is high. | STOP command bit | SDA transition low→high | STOP command issued | High | Protocol waveform verification
ADDRESS TRANSMISSION
FR-006 | Address Transmission | Slave Address Transmission | The controller shall transmit the 7-bit slave address followed by read/write bit. | Address register | Serialized address on SDA | After START condition | High | Protocol simulation | Single slave supported
WRITE OPERATION
FR-007 | Write Operation | Data Write Transfer | The controller shall transmit one or more data bytes to the slave device. | TX data register | Serialized data on SDA | Write command | High | Data transfer simulation
READ OPERATION
FR-008 | Read Operation | Data Read Transfer | The controller shall receive data bytes from the slave device. | SDA line | RX data register | Read command | High | Simulation waveform analysis
ACKNOWLEDGEMENT
FR-009 | Acknowledgement | ACK Detection | The controller shall sample SDA during the 9th clock cycle to detect ACK from slave. | SDA sampled on SCL | ACK status flag | After byte transmission | High | Waveform verification
FR-010 | Acknowledgement | NACK Detection | The controller shall detect NACK when SDA remains high during the acknowledge clock. | SDA line | NACK status flag | After byte transmission | High | Protocol test simulation
TRANSFER STATUS
FR-011 | Transfer Status | Transfer Complete Flag | The controller shall set a status flag when a byte transfer is completed. | Internal transfer logic | STATUS register flag | End of byte transfer | High | Simulation test
BUS MONITORING
FR-012 | Bus Monitoring | Bus Busy Detection | The controller shall detect whether the I2C bus is busy based on SDA/SCL state. | SDA,SCL | BUSY status flag | Before transaction start | Medium | Simulation test
INTERRUPT
FR-013 | Interrupt | Transfer Complete Interrupt | The controller shall generate an interrupt when a transfer is completed. | Transfer completion event | Interrupt signal | Transfer complete | Medium | Interrupt verification
ERROR HANDLING
FR-014 | Error Handling | NACK Error Handling | The controller shall stop transmission and set error flag when NACK is detected. | NACK event | Error status flag | NACK detected | Medium | Error simulation scenario
DATA PATH
FR-015 | Data Path | Shift Register Operation | The controller shall use an internal shift register to serialize and deserialize data. | TX/RX register | Bit stream on SDA | During data transfer | High | RTL simulation